## g081_audio_BOM
Reference	Value	Datasheet	Footprint	Qty
C1,C5,C7,C30	10uf	~	Capacitors_SMD:C_0805	4
C2,C3,C4,C6,C8,C9,C10,C15,C16,C17,C18,C24,C25	0.1uf		Capacitors_SMD:C_0603	13
C11,C12,C13,C14	330pf	~	Capacitors_SMD:C_0603	4
C19,C20,C23,C28	1uf	~	Capacitors_SMD:C_0603	4
C21,C22	3.3nf	~	Capacitors_SMD:C_0603	2
C26,C27	160pf	~	Capacitors_SMD:C_0603	2
C29	0.01uf	~	Capacitors_SMD:C_0603	1
D1,D2	D	~	Diodes_SMD:D_SMA	2
FB1,FB2,FB3	220	~	Resistors_SMD:R_0805	3
J1	Serial	~	Pin_Headers:Pin_Header_Straight_1x03_Pitch2.54mm	1
J2	SWD	~	Pin_Headers:Pin_Header_Straight_1x05_Pitch2.54mm	1
J4,J5,J6,J7,J9,J10	AudioJack2_SwitchT	~	footprints:Jack_3.5mm_QingPu_WQP-PJ398SM_Vertical_CircularHoles	6
J8	Conn_02x08_Odd_Even	~	footprints:5103308-3	1
R1	1.5k	~	Resistors_SMD:R_0603	1
R2,R4,R6,R7,R8,R9,R22,R23	100k	~	Resistors_SMD:R_0603	8
R3,R5	49.9k	~	Resistors_SMD:R_0603	2
R10,R11	33k	~	Resistors_SMD:R_0603	2
R12,R13	24.9k	~	Resistors_SMD:R_0603	2
R14,R15,R16,R17	180	~	Resistors_SMD:R_0603	4
R18,R19,R20,R21	12.5k	~	Resistors_SMD:R_0603	4
R24,R25	100	~	Resistors_SMD:R_0603	2
R26,R27	50k	~	Resistors_SMD:R_0603	2
R?,RV1,RV2	10k	~	-- mixed values --	3
U1	12MHz		Oscillators:Oscillator_SMD_SeikoEpson_SG210-4pin_2.5x2.0mm	1
U2	MCP1802x-xx02xOT	http://ww1.microchip.com/downloads/en/DeviceDoc/22053C.pdf	Package_TO_SOT_SMD:SOT-23-5	1
U3	STM32G081KB		Housings_QFP:LQFP-32_7x7mm_Pitch0.8mm	1
U4	W25Q32JVSS	http://www.winbond.com/resource-files/w25q32jv%20revg%2003272018%20plus.pdf	footprints:SOIC-8_208mil_Pitch1.27mm	1
U5	PT8211		Housings_SOIC:SOIC-8_3.9x4.9mm_Pitch1.27mm	1
U6	LM4040DBZ-5	http://www.ti.com/lit/ds/symlink/lm4040-n.pdf	Package_TO_SOT_SMD:SOT-23	1
U7	MCP6004	http://www.ti.com/lit/ds/symlink/tl081.pdf	Housings_SSOP:TSSOP-14_4.4x5mm_Pitch0.65mm	1
U8	LM1117-5.0	http://www.ti.com/lit/ds/symlink/lm1117.pdf	TO_SOT_Packages_SMD:SOT-223-3_TabPin2	1
U9	TL072PW	http://www.ti.com/lit/ds/symlink/tl081.pdf	Housings_SSOP:TSSOP-8_4.4x3mm_Pitch0.65mm	1
U10	LP2985-3.3	http://www.ti.com/lit/ds/symlink/lp2985.pdf	Package_TO_SOT_SMD:SOT-23-5	1
U11	OLED_I2C		footprints:OLED_I2C_64x32_0.95	1